## Sheet1
Item # | *Ref Des | *Qty | Manufacturer | *Mfg Part # | Description / Value | *Package | Type | Your Instructions / Notes
1 | U1 | DNP | ebyte | E73-2G4M04S1B | nRF52832 Bluetooth Module | Module | SMD | Do not source/install
2 | U2 | DNP | n/a | n/a | Pro Micro Footprint | DIP | thru-hole | Nothing to install
3 | U3 | 1 | Diodes Incorporated | AP2112K-3.3TRG1 | AP2112K-3.3 | SOT-25 | SMD
4 | U6 | 1 | Nanjing Extension Microelectronics | TP4056 | TP4056 | SOP-8_EP_150mil | SMD
5 | Q1 | 1 | NIKO Semicon | P5102FM | MOSFET P-Channel 20V 3.5A 900mV @ 250uA 45 mΩ @ 3.5A, 4.5V SOT-23(SOT-23-3) RoHS | SOT-23 | SMD
6 | D1 | 1 | SK | MBR120LSF | Schottky Barrier Diodes (SBD) SOD-123 RoHS | SOD-123 | SMD
7 | J1 | 1 | Jing Extension of the Electronic Co. | A01SB141B1-067 | LCSC MICRO USB 5S B Type horns High temperature | SMD | SMD | LCSC Part No: C10418
8 | L1 | 1 | Sunlord | SDFL2012S100KTF | 10 uH ±10% | 0805 | SMD | Replacement with similar part OK
9 | R1, R3 | 2 | YAGEO | RC0805FR-0710KL | Chip Resistor - Surface Mount 10KOhms ±1% 1/8W 0805 | 0805 | SMD | Replacement with similar part OK
10 | R2 | 1 | YAGEO | RC0805FR-07100KL | Chip Resistor - Surface Mount 100KOhms ±1% 1/8W 0805 RoHS | 0805 | SMD | Replacement with similar part OK
11 | R4 | 1 | YAGEO | AC0805FR-07806KL | Chip Resistor - Surface Mount 806KOhms ±1% 1/8W 0805 RoHS | 0805 | SMD | Replacement with similar part OK
12 | R5 | 1 | YAGEO | RC0805JR-072ML | Chip Resistor - Surface Mount 2MOhms ±5% 1/8W 0805 RoHS | 0805 | SMD | Replacement with similar part OK
13 | C3, C5, C7, C8 | 4 | Samsung Electro-Mechanics | CL21A106KOQNNNE | Multilayer Ceramic Capacitors MLCC - SMD/SMT 10uF 16V 0805 RoHS | 0805 | SMD | Replacement with similar part OK
14 | C6 | 1 | Guangdong Fenghua Advanced Tech | 0805CG102J500NT | Multilayer Ceramic Capacitors MLCC - SMD/SMT 1nF 50V 0805 RoHS | 0805 | SMD | Replacement with similar part OK
15 | C4 | 1 | YAGEO | CC0805KRX7R9BB101 | Multilayer Ceramic Capacitors MLCC - SMD/SMT 100pF 50V 0805 RoHS | 0805 | SMD | Replacement with similar part OK
16 | C1 | 1 | Samsung Electro-Mechanics | CL21B105KAFNFNE | Multilayer Ceramic Capacitors MLCC - SMD/SMT 1uF 25V 0805 RoH | 0805 | SMD | Replacement with similar part OK
17 | C2 | 1 | Guangdong Fenghua Advanced Tech | 0805B104K500NT | Multilayer Ceramic Capacitors MLCC - SMD/SMT 100nF 50V 0805 RoHS | 0805 | SMD | Replacement with similar part OK
DNP= Do not populate
* Must filled