## BomTmpl
Quantity | Manufacture Part Number | Manufacturer(optional) | Description(optional) | LCSC Part Number(optional) | Package(optional)
10 | NRF52832-QFAA-R | Nordic Semiconductor | U1 - NRF52832 | C77540 | QFN-48_6x6x04P
10 | CP2104-F03-GM | SILICON LABS | U2 - USB Serial | C47742 | QFN-24_4x4x05P
10 | AP2112K-3.3TRG1 | Diodes Incorporated | U3 - LDO Regulator 3.3V | C51118 | SOT-25
10 | TP4054 | Nanjing Extension Microelectronics | U4 - TP4054 - LiPo Charger | C32574 | SOT-23-5
10 | X201632MKD4SI | Yangxing Tech | Y1 - 32Mhz | C108165 | SMD-2016_4P
10 | SC-32S32.768kHz20PPM9pF | Seiko Instruments | Y2 - 32.768khz | C97605 | SMD-3215_2P
10 | LQW15AN3N9B00D | Murata Electronics | L1 - 3.9nH | C98062 | 0402
50 | FC-DA1608HRK-620D | Foshan NationStar Optoelectronics | D1 - led red | C84263 | 0603
10 | B140WS-7 | Diodes Incorporated | D2 - schottky barier diode | C95171 | SOD-323
10 | LP0404N3T5G | Leshan Radio | Q1 mosfet p-channel | C172433 | SOT-883
10 |  | Jing Extension of the Electronic Co | J2 - Micro USB Connector | C10418 | SMD
50 | C0402C0G120K500NTB | Shenzhen Eyang Tech Development | C1,C2,C11,C12 - 12pF | C183716 | 0402
50 | C0402C0G0R8B500NTB | Shenzhen Eyang Tech Development | C3 - 0.8pF | C183713 | 0402
50 | GRM155R71A104KA01D | Murata Electronics | C4,C5,C8,C16,C18 - 100nF 0402 | C71687 | 0402
50 | 0402X106M6R3NT | Guangdong Fenghua Advanced Tech | C6, C14,C15,C17 - 10uF 0402 | C163694 | 0402
50 | 0402CG101J500NT | Guangdong Fenghua Advanced Tech | C7 - 100pF | C1546 | 0402
50 | 0402X475M100NT | Guangdong Fenghua Advanced Tech | C9 - 4.7uF | C167656 | 0402
50 | CL05X105KQ5NNNC | Samsung Electro-Mechanics | C10 - 1uF | C318566 | 0402
50 | 0402B102K500NT | Guangdong Fenghua Advanced Tech | C13 - 1nF | C1523 | 0402
100 | AC0402FR-07806KL | YAGEO | R1 - 806kohm | C227236 | 0402
100 | RC0402FR-072ML | YAGEO | R2 - 2MOhm | C138014 | 0402
100 | RC0402FR-0710KL | YAGEO | R3, R6 - 10kohm | C60490 | 0402
100 | RC0402FR-07330RL | YAGEO | R4 - 330ohm 0402 | C105875 | 0402
100 | 0402WGJ0104TCE | Uniroyal Elec | R5 - 100kohm | C25530 | 0402
100 | RC0402JR-071KL | YAGEO | R7 - 1k | C105637 | 0402
0 | CL10B105KO8NNNC | Samsung Electro-Mechanics | C10(V1.0) - 1uF 0603 | C59782 | 0603
0 | CL10A475KQ8NNNC | Samsung Electro-Mechanics | C9(V1.0) - 4.7uF 0603 | C8032 | 0603